## Submission
Submission: Required File Structure:
Please make a folder called "Team ?? : Project 2 Frame" in your shared Google Drive Folder
In that folder please organise the following sub-folders and files:
Within this folder please set up the following file structure and content:
Design 3 Team ?? Project 2 (Top level folder)
|  |  | Team ?? Project 2 Results | (This shared Google spreadsheet with your results added in and team number updated)
Please upload as SEPARATE individual *.wbpz files, your ANSYS Archives for the major components FEA'ed:
Please only include a single ANSYS archive per component, but you may have multiple analyses within this workbench.
These Archives should just sit in the top level of the project folder.
|  |  | Team ?? ANSYS Archive 1 BASE.wbpz |  | (The FINAL ANSYS archive for each component analysed WITH results and imported geometry included, demonstrating the Critical Failure Load)
|  |  | Team ?? ANSYS Archive 2 LINK.wbpz |  | (The FINAL ANSYS archive for each component analysed WITH results and imported geometry included, demonstrating the Critical Failure Load)
|  |  | Team ?? ANSYS Archive 3 BEAM.wbpz |  | (The FINAL ANSYS archive for each component analysed WITH results and imported geometry included, demonstrating the Critical Failure Load)
|  |  | Team ?? ANSYS Archive 4 STRUT.wbpz |  | (The FINAL ANSYS archive for each component analysed WITH results and imported geometry included, demonstrating the Critical Failure Load)
If you have a 5 person team, the fifth member should analyse the NUT
|  |  | Team ?? ANSYS Archive 5 NUT.wbpz | (The FINAL ANSYS archive for each component analysed WITH results and imported geometry included, demonstrating the Critical Failure Load)
If you do multiple analysis like static structural and linear buckling, try to get them in the same workbench to keep it all together.
If these files get too big (>100 MB) you can archive them without the results, but most should be ok.

## Project Overview
MEC4407: Design 3
CLAYTON Due Date: Friday 24th October, at 6pm (Week 10)
Project 2: Frame Analysis
Your task in this project is to analyse the structural frame provided and determine the failure modes, locations and consequently, the failure loads for all components when a torque is applied to the TIE member.
Please refer to the detail dimensions and specifications provided in the following tab.
The frame will be held in a vice at the free end of the BASE component.
All nuts and bolts will be tightened lightly by hand ONLY (i.e. there will be no bolt pretension applied).
To test the entire assembly, a torque will be applied through the weld nut at the top end of the TIE, with a torque wrench. The load in the TIE will be increased incrementally with the applied torque until failure is detected.
The interfaces between the TIE and the FRAME, and the TIE and the NUT will be greased to reduce friction.
"Failure" will be defined as the point at which further tightening of the tie will not result in an increased torque. A number of different conditions might cause this to occur, please think about the options carefully.
Your team is required to do the following:
1: FORCE CALCULATIONS
Please complete the table on the "Force Results" tab so that the applied forces/moments on each component are automatically calculated based upon the Input Torque.
Please provide a freebody diagram of each component with the applied forces in the relevant tab, right at the top.
Below this please provide calculations to determine the Direct Force and also Input Moment required to cause failure in this component.
Please return and summarise these values (or ratios/fraction of the applied torque) to the "Force Results" tab.
2: FAILURE CALCULATIONS
Using the force calculations from above, please conduct further calculations to determine the direct force and input torque at which each of the components should "fail" as per the definition above. Teams should consider what constitutes "failure", yield stress, ultimate stress, buckling etc.
These calculations should be placed under the relevant tabs, and should be equations in Excel.
You MAY present ONLY the most likely (lowest torque applied) failure mode for each part, not every single one you can think of.
How you figure out which is most likely is up to you, perhaps via rough calcs or guided by your FEA?
These results should be returned to the "Failure Results" tab, where they can be compared and ranked.
3: CAD & FINITE ELEMENT ANALYSIS
You should create CAD models of all the individual components and a full assembly to share with your team.
You will have to assemble the parts in the correct order to get everything to line up properly.
Using these parts, please conduct a series of static structural finite element analyses using ANSYS with 3D elements ONLY.
Each team member should complete an analysis on a single and different component.
Components should be analysed INDIVIDUALLY, in isolation, NOT as an assembly.
The parts are listed in the following order of preference. If you only have 3 team members do the first 3.
1 | Base |  | We have provided FEA templates for you to fill out with your final method and results
2 | Link |  | See the last tabs of this sheet
3 | Beam |  | Please save and submitt an ANSYS report for each final FEA as well
4 | Strut | (<- please FEA Eigenvalue Buckling of the Strut as well)
If you have a 5 person team please have the fifth person analyse the NUT
5 | Nut
We do not require teams to FEA the other simpler parts and fasteners but you may have a go if you want
You will need to employ what you have learnt from your various FEA Labs to develop the best possible FE analysis.
The tutors will provide guidance and assistance where possible, but you will need to think for yourself.
A few hints:
- Use appropriate mesh sizings (but not needlessly fine).
- Utilise your knowledge of the forces to reduce/eliminate fixed constraints where possible
- If you load your Frame Assembly into ANSYS DM, merge all bodies to form a single part, your can change shared topology to "Imprint" which will imprint faces of all touching parts. This will provide all the faces you need for controlling contacts and additional constraints when modelling single parts only.
- Try different ways and locations for applying the forces and constraints
- Explore the differences between forces and bearing loads, fixed and cylindrical constraints
- Look at your results animations carefully to ensure results are realistic and in line with what you expect
- Compare your FEA results with hand calcs and try to account for any differences
- Generate appropriate results outputs, try to make comparison with your calcs as direct as possible.
- Capture these results in test reports.
- We will be happy if you provide a series of reports for each component showing refinement of your FEA model.
Marks Breakdown:
[5 empty] | Force Calculations | 3 | %
[5 empty] | Failure Calculations | 8 | %
[5 empty] | FEA Models, Results, and Reports | 8 | %
[5 empty] | Failure LOCATION and MODE Accuracy compared to Experimental Failure Result | 3 | %
[5 empty] | Failure TORQUE and TENSION Accuracy compared to Experimental Failure Result | 3 | %
| Oral presentation/review of another team's analysis of the same component that you focused on |  |  |  |  | 5 | %
[6 empty] | 30 | %
NOTE: There are no individual marks. You will get a common team mark, which could be scaled by an upcoming Peer Review.
Please try to ensure that all the FEA reports your team submits are done to a high standard. Help each other if this isn't the case.
You should allocate each person a part but it is the responsibility of the team to check everything is complete to the same standard.
Plan out your project timeline and insist that all work is completed by each member with enough time for checking by the team.
Set a consistent theme and process for your reviews and try to ensure everyone on the team does a good job of their presentation.

## Frame Dimensions
Frame Component Dimensions and Hardnesses: | Members/Nodes:
1: Base
2: Base Clevis
3: Strut
4: Beam
5: Link
6: Base Arm
7: Nut
8: Tie
A: Base Clevis/Strut Bolted Joint
B: Strut/Beam Bolted Joint
C: Beam/Nut Contact Joint
D: Tie/Nut Contact Joint
E: Beam/Link Bolted Joint
F: Link/Base Arm Bolted Joint 1
G: Link/Base Arm Bolted Joint 2
H: Link/Base Arm Bolted Joint 3
I: Link/Base Welded Joint
J: Base/Tie Nut Contact Joint
Size of 10mm washers at the top and bottom of the TIE:
Di = 10.7 mm
Do = 20.7 mm
Thickness = 2.0mm
Size of 6mm washers
Di = 6.5 mm
Do = 12.5 mm
Thickness = 1.6mm
Length of M6 bolts
1
3
4
5
6
7
8
All M6 Bolts are 50mm Grade 8.8
Welding rod used is E70
2

## Frame Schematics
Frame Assembly Schematic and Coordinate System: | Members/Nodes:
1: Base
2: Base Clevis
3: Strut
4: Beam
5: Link
6: Base Arm
7: Nut
8: Tie
A: Base Clevis/Strut Bolted Joint
B: Strut/Beam Bolted Joint
C: Beam/Nut Contact Joint
D: Tie/Nut Contact Joint
E: Beam/Link Bolted Joint
F: Link/Base Arm Bolted Joint 1
G: Link/Base Arm Bolted Joint 2
H: Link/Base Arm Bolted Joint 3
I: Link/Base Welded Joint
J: Base/Tie Nut Contact Joint
1
2
3
4
5
6
7
8
A
B
C
E
F
G
H
I
J
D

## Force Results
MEC4407: Design 3 |  |  |  |  | Project 2: Frame Results |  |  |  | Team: ?? |  | Team Members: |  | You, that guy, him, her
Input Torque | -10000 |  |  | Nmm | Please create formulas in the cells below so that the values update automatically when Input Torque is varied. You may choose to provide a single, simple "scaling factor" based on hand calcs rather than a detailled formula. Obviously not all cells should be filled, for these instances please type "NA".
Input Tension (T) | ? |  |  | N* | * You should express the forces below in terms of the Input Tension (T) rather than Input Torque. To convert from Torque to Tension please see J&M, Chapter 10: Power Screw calculatons.
| TIE |  |  | NUT |  |  | BEAM |  |  | STRUT |  |  | LINK |  |  | BASE |  |  |  | BASE WELDS
| Ratio of T | Magnitude | Locale/Direction | Ratio of T | Magnitude | Locale/Direction | Ratio of T | Magnitude | Locale/Direction | Ratio T | Magnitude | Locale/Direction | Ratio of T | Magnitude | Locale/Direction | Ratio of T | Magnitude | Locale/Direction | Ratio of T | Magnitude | Locale/Direction
Force/Torque 1 | 1 | ie = Cell C5 * C9 | At the top end of tie acting up +y | 1 | ie = Cell C5 * F9 | Acting up (+y) where nut connects to tie | 0.5 | eg = Cell C5 * I9 | At connection between nut and beam in +y direction | 1 |  | At the connection between strut and the beam, <INSERT ANGLE> CCW from +y axis | 1 |  | At the connection between the link and the beam <INSERT ANGLE> CCW from +x axis | 1 |  | At the connection between the tie and the base acting down (-y) | 1 |  | The shorter weld on the base arm (Weld 2)
Force/Torque 2 | 1 |  | At the base of the tie acting down -y | 1 |  | Acting down (-y) on each side of the nut at the step | 1 |  | At connection between beam and the strut at <INSERT ANGLE> degrees CCW from -y axis | 1 |  | At the connection between strut and the base clevis, <INSERT ANGLE> CCW from -y axis | 1 |  | At bolt connection F at <INSERT ANGLE> degrees CCW from -x axis | 1 |  | At the connection between the base clevis and the strut acting <INSERT ANGLE> degrees CCW from +x axis | 1 |  | The longer weld on the base arm (Weld 3)
Force/Torque 3 | [6 empty] | 1 |  | At connection between beam and link at <INSERT ANGLE> degrees CCW from -x axis |  |  |  | 1 |  | At bolt connection G at <INSERT ANGLE> degrees CCW from the -x axis | 1 |  | At connection F between link and base arm acting <INSERT ANGLE> degrees CCW from -x axis | 1 |  | Weldment between the base clevis and the base
Force/Torque 4 | [12 empty] | 1 |  | At bolt connection H at <INSERT ANGLE> degrees CCW from +x axis | 1 |  | At connection G between link and base arm acting <INSERT ANGLE> degrees CCW from +x axis | 1
Force/Torque 5 | [15 empty] | 1 |  | At connection H between link and base arm acting <INSERT ANGLE> degrees CCW from -x axis | 1
Force/Torque 6 (Optional)
* Please state all forces in N, and all moments in Nmm
Please use this free space below to show the workings for your calculation of forces.
If you want to make freebody diagrams, we sugegst doing this in Google Slides or in Excel and the cut and pasting images in.
You can also provide very neat hand calcs and diagrams, with high quality scans or photos.
Please try to keep Input TENSION (T) as your parametric force all the way through these calculations, such that each distilled force can be expressed as a multipe (or fraction) of T

## Failure Results
MEC4407: Design 3 |  |  | Project 2: Frame Results |  | Team: ? |  | Team Members: | You, that guy, him, her
| TIE | NUT | BEAM | STRUT | LINK | BASE | BASE WELDS | BOLTS
VHN | [8 empty] | * see J&M, Chapter 3: Materials for conversion method between VHN and Yield Stress Please include copies of relevant references, ie graphs.
Ultimate Stress (MPA)
Yield Stress (MPA)
Shear Yeild Stress (MPA)
Component Description | Failure "Joint" | Describe Failure Location | Failure Mechanism | Relevant Material Yield (Mpa) | Calculated Direct Failure Force (N) | Calculated Applied Torque at Failure (Nmm) | Calculated Failure Order Ranking | ANSYS Direct Failure Force (N) | ANSYS Applied Torque at Failure (Nmm) | ANSYS Deflection at Failure (mm) | ANSYS Failure Order Ranking | Ratio of Calcs / ANSYS Failure Force | ANSYS FEA completed by? | Discussion of any difference between calculations and FEA
FINAL FAILURE PREDICTION | Include your final prediction for which component will fail first here. Copy up the relevant data and include discussion of why you think this is most likely.
TIE | Which Joint? A-I? | Describe where the failure will occur in detail | Suggestions below | from above table | from relevant tab | from relevant tab | 1 = Lowest force/torque | Only if conducted | Only if conducted | Only if conducted | 1 = Lowest force/torque | #VALUE! | Name
NUT | Which Joint? A-I? | Describe where the failure will occur in detail | ? | from above table | from relevant tab | from relevant tab | 1 = Lowest force/torque | Only if conducted | Only if conducted | Only if conducted | 1 = Lowest force/torque | #VALUE! | Name
BEAM | Which Joint? A-I? | Describe where the failure will occur in detail | ? |  | *NOTE: Please duplicate these rows if you want to compare different modes of failure, or different failure locations | [8 empty] | Where you have conducted both FEA and hand calcs please provide meaningful comment on differences and try to state WHY you think these differences have occurred.
STRUT | Which Joint? A-I? | Describe where the failure will occur in detail | ? |  | *NOTE: Please duplicate these rows if you want to compare different modes of failure, or different failure locations | [8 empty] | Where you have conducted both FEA and hand calcs please provide meaningful comment on differences and try to state WHY you think these differences have occurred.
LINK | Which Joint? A-I? | Describe where the failure will occur in detail | ? |  | *NOTE: Please duplicate these rows if you want to compare different modes of failure, or different failure locations | [8 empty] | Where you have conducted both FEA and hand calcs please provide meaningful comment on differences and try to state WHY you think these differences have occurred.
BASE | Which Joint? A-I? | Describe where the failure will occur in detail | ? |  | *NOTE: Please duplicate these rows if you want to compare different modes of failure, or different failure locations | [8 empty] | Where you have conducted both FEA and hand calcs please provide meaningful comment on differences and try to state WHY you think these differences have occurred.
BASE WELDS | Which Joint? A-I? | Describe where the failure will occur in detail | ? |  | *NOTE: Please duplicate these rows if you want to compare different modes of failure, or different failure locations | [8 empty] | Where you have conducted both FEA and hand calcs please provide meaningful comment on differences and try to state WHY you think these differences have occurred.
BOLTS | Most Heavily Loaded Bolt ONLY is fine | which one? | ? |  | *NOTE: Please duplicate these rows if you want to compare different modes of failure, or different failure locations
|  | Failure Mechanism Examples --> | Single Shear | Tension | Bending | Bolt Pull Out (Shear)
|  |  | Double Shear | Torsion | Compression | Bolt Pull Out (Tension)
|  |  |  | Torsion Shear | Buckling | Axial Thread Pull Out

## TIE
1: Please show a free body diagram of this component, with the forces (and moments) indicated.
2: Please put your MOST LIKELY failure calculation for this component here
They should be done paramterically in Excel using formulas
Please clearly list (repeating where needed) all input and output parameters at the top of this page
Please follow the Best Practice guidelines discussed in the lecture
Update your results back to the Failure Results page.
Please clearly state all assumptions in your calculations
Please provide diagrams where required
Please refer to components and joints using the designated letters and numbers provided.
Please refer to the coordinate system provided (X,Y,Z) for forces and torques, and where helpful the orientation of planes (ie NUT in double shear, parallel to the XY plane)
Positive Torques about the each axis should follow the right hand screw rule, i.e. the Input torque is applied in the negative y axis.

## NUT
1: Please show a free body diagram of this component, with the forces (and moments) indicated.
2: Please put your MOST LIKELY failure calculation for this component here
They should be done paramterically in Excel using formulas
Please clearly list (repeating where needed) all input and output parameters at the top of this page
Please follow the Best Practice guidelines discussed in the lecture
Update your results back to the Failure Results page.
Please clearly state all assumptions in your calculations
Please provide diagrams where required
Please refer to components and joints using the designated letters and numbers provided.
Please refer to the coordinate system provided (X,Y,Z) for forces and torques, and where helpful the orientation of planes (ie NUT in double shear, parallel to the XY plane)
Positive Torques about the each axis should follow the right hand screw rule, i.e. the Input torque is applied in the negative y axis.

## BEAM
1: Please show a free body diagram of this component, with the forces (and moments) indicated.
2: Please put your MOST LIKELY failure calculation for this component here
They should be done paramterically in Excel using formulas
Please clearly list (repeating where needed) all input and output parameters at the top of this page
Please follow the Best Practice guidelines discussed in the lecture
Update your results back to the Failure Results page.
Please clearly state all assumptions in your calculations
Please provide diagrams where required
Please refer to components and joints using the designated letters and numbers provided.
Please refer to the coordinate system provided (X,Y,Z) for forces and torques, and where helpful the orientation of planes (ie NUT in double shear, parallel to the XY plane)
Positive Torques about the each axis should follow the right hand screw rule, i.e. the Input torque is applied in the negative y axis.

## BEAM FEA
Please neatly insert small images showing:
BEAM FEA Summary
| Component: | Test
| Completed by: | Test
| FEA Loads: | Test
| Constraints: | Test
| Mesh Refinement(s): | Test
| Max Stress: | Test
| Deformation: | Test
This component will fail when subjected to a TIE torque of ? Nmm
Forces and Constraints Comments:
Meshing Comments:
Stress Results Comments:
Deflection Results Comments:
ANSYS Forces and Constrants
(additional or detail views)
ANSYS Result, Showing Max Stress
ANSYS Forces and Constraints
(click on Static Structural to show all)
Max Combined Stress Result Pic
Deflection Result Pic
Max Combined Stress Result Pic
Deflection Result Pic
Your ANSYS Mesh
(full part)
Your ANSYS Mesh
(showing refinement in close)

## STRUT
1: Please show a free body diagram of this component, with the forces (and moments) indicated.
2: Please put your MOST LIKELY failure calculation for this component here
They should be done paramterically in Excel using formulas
Please clearly list (repeating where needed) all input and output parameters at the top of this page
Please follow the Best Practice guidelines discussed in the lecture
Update your results back to the Failure Results page.
Please clearly state all assumptions in your calculations
Please provide diagrams where required
Please refer to components and joints using the designated letters and numbers provided.
Please refer to the coordinate system provided (X,Y,Z) for forces and torques, and where helpful the orientation of planes (ie NUT in double shear, parallel to the XY plane)
Positive Torques about the each axis should follow the right hand screw rule, i.e. the Input torque is applied in the negative y axis.

## STRUT FEA
Please neatly insert small images showing:
STRUT FEA Summary
| Component: | Test
| Completed by: | Test
| FEA Loads: | Test
| Constraints: | Test
| Mesh Refinement(s): | Test
| Max Stress: | Test
| Deformation: | Test
This component will fail when subjected to a TIE torque of ? Nmm
Forces and Constraints Comments:
Meshing Comments:
Stress Results Comments:
Deflection Results Comments:
ANSYS Forces and Constrants
(additional or detail views)
ANSYS Result, Showing Max Stress
ANSYS Forces and Constraints
(click on Static Structural to show all)
Max Combined Stress Result Pic
Deflection Result Pic
Max Combined Stress Result Pic
Deflection Result Pic
Your ANSYS Mesh
(full part)
Your ANSYS Mesh
(showing refinement in close)

## LINK
1: Please show a free body diagram of this component, with the forces (and moments) indicated.
2: Please put your MOST LIKELY failure calculation for this component here
They should be done paramterically in Excel using formulas
Please clearly list (repeating where needed) all input and output parameters at the top of this page
Please follow the Best Practice guidelines discussed in the lecture
Update your results back to the Failure Results page.
Please clearly state all assumptions in your calculations
Please provide diagrams where required
Please refer to components and joints using the designated letters and numbers provided.
Please refer to the coordinate system provided (X,Y,Z) for forces and torques, and where helpful the orientation of planes (ie NUT in double shear, parallel to the XY plane)
Positive Torques about the each axis should follow the right hand screw rule, i.e. the Input torque is applied in the negative y axis.

## LINK FEA
Please neatly insert small images showing:
LINK FEA Summary
| Component: | Test
| Completed by: | Test
| FEA Loads: | Test
| Constraints: | Test
| Mesh Refinement(s): | Test
| Max Stress: | Test
| Deformation: | Test
This component will fail when subjected to a TIE torque of ? Nmm
Forces and Constraints Comments:
Meshing Comments:
Stress Results Comments:
Deflection Results Comments:
ANSYS Forces and Constrants
(additional or detail views)
ANSYS Result, Showing Max Stress
ANSYS Forces and Constraints
(click on Static Structural to show all)
Max Combined Stress Result Pic
Deflection Result Pic
Max Combined Stress Result Pic
Deflection Result Pic
Your ANSYS Mesh
(full part)
Your ANSYS Mesh
(showing refinement in close)

## BASE
1: Please show a free body diagram of this component, with the forces (and moments) indicated.
2: Please put your MOST LIKELY failure calculation for this component here
They should be done paramterically in Excel using formulas
Please clearly list (repeating where needed) all input and output parameters at the top of this page
Please follow the Best Practice guidelines discussed in the lecture
Update your results back to the Failure Results page.
Please clearly state all assumptions in your calculations
Please provide diagrams where required
Please refer to components and joints using the designated letters and numbers provided.
Please refer to the coordinate system provided (X,Y,Z) for forces and torques, and where helpful the orientation of planes (ie NUT in double shear, parallel to the XY plane)
Positive Torques about the each axis should follow the right hand screw rule, i.e. the Input torque is applied in the negative y axis.

## BASE FEA
Please neatly insert small images showing:
BASE FEA Summary
| Component: | Test
| Completed by: | Test
| FEA Loads: | Test
| Constraints: | Test
| Mesh Refinement(s): | Test
| Max Stress: | Test
| Deformation: | Test
This component will fail when subjected to a TIE torque of ? Nmm
Forces and Constraints Comments:
Meshing Comments:
Stress Results Comments:
Deflection Results Comments:
ANSYS Forces and Constrants
(additional or detail views)
ANSYS Result, Showing Max Stress
ANSYS Forces and Constraints
(click on Static Structural to show all)
Max Combined Stress Result Pic
Deflection Result Pic
Max Combined Stress Result Pic
Deflection Result Pic
Your ANSYS Mesh
(full part)
Your ANSYS Mesh
(showing refinement in close)

## BOLTS
1: Please show a free body diagram of this component, with the forces (and moments) indicated.
2: Please put your MOST LIKELY failure calculation for this component here
They should be done paramterically in Excel using formulas
Please clearly list (repeating where needed) all input and output parameters at the top of this page
Please follow the Best Practice guidelines discussed in the lecture
Update your results back to the Failure Results page.
Please clearly state all assumptions in your calculations
Please provide diagrams where required
Please refer to components and joints using the designated letters and numbers provided.
Please refer to the coordinate system provided (X,Y,Z) for forces and torques, and where helpful the orientation of planes (ie NUT in double shear, parallel to the XY plane)
Positive Torques about the each axis should follow the right hand screw rule, i.e. the Input torque is applied in the negative y axis.